## Arkusz1
Maximum capacity by licence / plant / branch
Generating unit | Heat [MW] | Electricity [MW] | Cooling [MW] | Compressed air capacity [‘000 m3/h]
PGNiG TERMIKA | 4.346 | 1.015 | - | -
Siekierki CHP plant | 2.068 | 620 | - | -
Żerań CHPP* | 1.3 | 386 | - | -
Pruszków CHP plant | 164 | 9 | - | -
Kawęczyn heat plant | 465 | - | - | -
Wola heat plant | 349 | - | - | -
PGNiG TERMIKA EP | 773 | 185 | 17 | 240
Zofiówka Branch | 279 | 113 | - | 117
Moszczenica Branch | 4 | 2 | - | -
Pniówek Branch | 121 | 39 | - | -
Suszec Branch (Suszec site) | 72 | 14 | 17 | 123
Suszec Branch (Częstochowa site) | 38 | 11 | - | -
Wodzisław Branch (Wodzisław Śląski site) | 3 | 3 | - | -
Wodzisław Branch (Niewiadom site) | 55 | 2 | - | -
Racibórz Branch (Racibórz site) | 3 | - | - | -
Racibórz Branch (Kuźnia Raciborska site) | 87 | - | - | -
Żory Branch (Żory site) | 4 | - | - | -
Żory Branch (Czerwionka-Leszczyny site) | 87 | - | - | -
Distribution Office | 15 | - | - | -
* In EC Żerań permanent withdrawal of four coal-fired water boilers WP120 (9, 10, 11, 12) for decommissioning to adapt the plant to the new emission requirements; change of heat generation licence to include decommissioning of K9, K10 – pending at URE (the licence approved by the decision of December 7th 2018 continues in force); three gas-fired water boilers of 130 MW each in the process of commissioning.